## preprocessing
Name | Desscription | Flops | Mem | Comm
HighPassFilter | Butterworth High-pass filter | order * n | n | n
LowPassFilter | Butterworth High-pass filter | order * n | n | n
Magnitude | ![Magnitude](https://latex.codecogs.com/gif.latex?M%28x_i%29%20%3D%20%5Csqrt%7Ba_x%28x_i%29%5E2%20&plus;%20a_y%28x_i%29%5E2%20&plus;%20a_z%28x_i%29%5E2%29%7D) | 5 * n | n | n
SquaredMagnitude | ![Energy](https://latex.codecogs.com/gif.latex?E%28x_i%29%20%3D%20a_x%28x_i%29%5E2%20&plus;%20a_y%28x_i%29%5E2%20&plus;%20a_z%28x_i%29%5E2) | 5 * n | n | n
Norm | ![Norm](https://latex.codecogs.com/gif.latex?N%28x_i%29%20%3D%20%5Cleft%7C%20a_x%28x_i%29%20%5Cright%7C%20&plus;%20%5Cleft%7C%20a_y%28x_i%29%20%5Cright%7C%20&plus;%20%5Cleft%7C%20a_z%28x_i%29%20%5Cright%7C) | 5 * n | n | n
S1 | ![S1](https://latex.codecogs.com/gif.latex?S_1%28k%2Ci%2CX_i%2CT%29%20%3D%20%5Cfrac%7Bmax%28x_i%20-%20x_%7Bi-1%7D%2C...%2Cx_i%20-%20x_%7Bi-k%7D%29%20&plus;%20max%28x_i-x_%7Bi&plus;1%7D%2C...%2Cx_i-x_%7Bi&plus;k%7D%29%7D%7B2%7D) | n * k | n | n
S2 | ![S2](https://latex.codecogs.com/gif.latex?S_2%28k%2Ci%2CX_i%2CT%29%20%3D%20%5Cfrac%7B%5Cfrac%7Bmax%28x_i%20-%20x_%7Bi-1%7D%2C...%2Cx_i%20-%20x_%7Bi-k%7D%29%7D%7Bk%7D%20&plus;%20%5Cfrac%7Bmax%28x_i-x_%7Bi&plus;1%7D%2C...%2Cx_i-x_%7Bi&plus;k%7D%29%7D%7Bk%7D%7D%7B2%7D) | n * k | n | n

## eventDetection
Name | Desscription | Flops | Mem | Comm
SimplePeakDetector | Threshold-based peak detector. Properties are: minPeakheight and minPeakDistance. *Note: this algorithm is more suitable for deployment into an embedded device than Matlab's peak detector* | 4 * n | 1 | 1
MatlabPeakDetector | Matlab's peak detector. Properties are: minPeakheight and minPeakDistance. | 10 * n | n | 1

## segmentation
Name | Desscription | Flops | Mem | Comm
OverlappingWindow | Creates a segment of size *segmentSize* after every *sampleInterval* samples. E.g. *segmentSize* = 200 and *sampleInterval* = 100 creates segments with a 50% overlapping. *Note: receives a signal as input.* | 4 * n | 1 | *segmentSize*
EventSegmentation | Creates a segment around an event by taking *segmentSizeLeft* samples to the left and *segmentSizeRight* to the right of the event. *Note: receives an event as input.* | 4 * n | 1 | *segmentSizeLeft* + *segmentSizeRight*