## preprocessing
Name | Description | Flops | Memory
HighPassFilter | Butterworth High-pass filter with order *k* | 13 *k* n | 1 / n
LowPassFilter | Butterworth Low-pass filter with order *k* | 31 *k* n | 1 / n
Magnitude | ![Magnitude](https://latex.codecogs.com/gif.latex?M_i%28x%2Cy%2Cz%29%20%3D%20%5Csqrt%7Bx_i%5E2%20&plus;%20y_i%5E2%20&plus;%20z_i%5E2%7D) | 4 n | 1 / n
SquaredMagnitude | ![Energy](https://latex.codecogs.com/gif.latex?E_i%28x%2Cy%2Cz%29%20%3D%20x_i%5E2%20&plus;%20y_i%5E2%20&plus;%20z_i%5E2) | 2 n | 1 / n
Norm | ![Norm](https://latex.codecogs.com/gif.latex?N_i%28x%2Cy%2Cz%29%20%3D%20%5Cleft%7C%20x_i%20%5Cright%7C%20&plus;%20%5Cleft%7C%20y_i%20%5Cright%7C%20&plus;%20%5Cleft%7C%20z_i%20%5Cright%7C) | 2 n | 1 / n
Derivative | First derivative: https://latex.codecogs.com/gif.latex?D%27_i%28x%29%20%3D%20%28x_i%20-%20x_%7Bi&plus;1%7D%29%20/%20%5Cdelta. Second derivative: https://latex.codecogs.com/gif.latex?D%27%27_i%28x%29%20%3D%20%28x_%7Bi-1%7D%20-%20x_i%20&plus;%20x_%7Bi&plus;1%7D%29%20/%20%5Cdelta%5E2
S1 | ![S1](https://latex.codecogs.com/gif.latex?S1_i%28x%29%20%3D%20%5Cfrac%7Bmax%28x_i%20-%20x_%7Bi-1%7D%2C...%2Cx_i%20-%20x_%7Bi-k%7D%29%20&plus;%20max%28x_i-x_%7Bi&plus;1%7D%2C...%2Cx_i-x_%7Bi&plus;k%7D%29%7D%7B2%7D) | 40 *k* n | n
S2 | ![S2](https://latex.codecogs.com/gif.latex?S2_i%28x%29%20%3D%20%5Cfrac%7B%5Cfrac%7Bmax%28x_i%20-%20x_%7Bi-1%7D%2C...%2Cx_i%20-%20x_%7Bi-k%7D%29%7D%7Bk%7D%20&plus;%20%5Cfrac%7Bmax%28x_i-x_%7Bi&plus;1%7D%2C...%2Cx_i-x_%7Bi&plus;k%7D%29%7D%7Bk%7D%7D%7B2%7D) | 203 *k* n | n
Invocations to preprocessing algorithms produce *n* values. The memory consumption of most preprocessing algorithms is 1 if the *inPlaceComputation* property is set to true or *n* otherwise.

## eventDetection
Name | Description | Flops | Memory
SimplePeakDetector | Threshold-based peak detector. Properties are: *minPeakheight* and *minPeakDistance*. *Note: this algorithm is more suitable for deployment into an embedded device than the MatlabPeakDetector* | 11 n | 1
MatlabPeakDetector | Matlab's peak detector. Properties are: *minPeakheight* and *minPeakDistance*. | 1787 n | n
An invocation to an event detection algorithm produces 0 or 1 value.

## segmentation
Name | Description | Flops | Memory
SlidingWindow | Creates a segment of size *segmentSize* after every *sampleInterval* samples. E.g. *segmentSize* = 200 and *sampleInterval* = 100 creates segments with a 50% overlapping. *Note: receives a signal as input.* | *segmentSize* | *segmentSize*
EventSegmentation | Creates a segment around an event by taking *segmentSizeLeft* samples to the left and *segmentSizeRight* to the right of the event. *Note: receives an event as input.* | *segmentSizeLeft* + *segmentSizeRight* | *segmentSizeLeft* + *segmentSizeRight*
ManualSegmentation | Creates segments for each annotation (converts RangeAnnotations to segments and creates segments around each EventAnnotations). This segmentation strategy cannot be used in a real application, but is useful to study the quality of the annotations | - | -
An invocation to a segmentation algorithm produces a segment (of *segmentSize* / *segmentSizeLeft* + *segmentSizeRight* values).

## labeling
Name | Description
EventsLabeler | Labels events as the closest event annotation under a specified *tolerance*
EventSegmentsLabeler | Labels segments generated from an event using the *EventsLabeler*
RangeSegmentsLabeler | Labels segments based on range annotations. If the *shouldContainEntireSegment* is set to *true*, segments are labeled if they are fully contained in an annotation. Otherwise, segments are labeled if their middle point is contained within a range annotation
LabelMapper | Maps labels to groups

## feature extractors
Name | Description | Flops | Memory | Name | Description | Flops | Memory
Min | Minimum value in the input signal. | n | 1 | FFT | FFT of the input signal | n log2(n) | n
Max | Maximum value in the signal. | n | 1 | FFTDC | DC component of the FFT of the input signal | 1 | 1
Mean | Average of every value in the input signal. | n | 1 | MaxFrequency | Maximum value in the fourier transform of the input signal | n | 1
Median | Median of the input signal. | 15 n | 1 | PowerSpectrum | Distribution of power into frequency components. *Note: outputs n coefficients* | 4 n | n
Variance | Variance of the input signal. | 2 n | 1 | SpectralCentroid | Indicates where the "center of mass" of the spectrum is located. ![SpectralCentroid](https://latex.codecogs.com/gif.latex?%5Cfrac%7B%5Csum_%7Bi%3D1%7D%5E%7Bn-1%7D%20%5Cbar%7By_i%7D%20y_%7Bi%7D%7D%7B%5Csum_%7Bi%3D1%7D%5E%7Bn-1%7D%20y_i%7D) | 10 n | 1
STD | Standard Deviation of the input signal. | 2 n | 1 | SpectralEnergy | The energy of the frequency domain (sum of squared values of dft coefficients). ![SpectralEnergy](https://latex.codecogs.com/gif.latex?%5Csum_%7Bi%3D1%7D%5E%7Bn%7D%20%5Cbar%7By_i%7D%5E2) | 2 n | 1
ZCR | Zero Crossing Rate. Amount of times the signal crosses the zero line. | 5 n | 1 | SpectralEntropy | Indicates how chaotic / how much informatiomn there is in the frequency distribution. Calculated as: ![SpectralEntropy](https://latex.codecogs.com/gif.latex?-%5Csum_%7Bi%3D1%7D%5En%7By_i%5Clog_2%20%28y_i%29%7D) where y_i are the coefficients of the power spectrum of the input signal | 21 n | 1
Skewness | A measure of the asymmetry in the distribution of values in the input signal calculated as: ![Skewness](https://latex.codecogs.com/gif.latex?%5Csum_%7Bi%3D1%7D%5E%7Bn%7D%20%5Cleft%20%28%20%5Cfrac%7Bx_i%20-%20%5Cbar%7Bx%7D%29%7D%7B%5Csigma%7D%5Cright%29%5E3) | 6 n | 1 | SpectralFlatness | Provides a way to quantify how noise-like a sound is. White noise has peaks in all frequencies making its spectrum look flat. ![SpectralFlatness](https://latex.codecogs.com/gif.latex?%5Cfrac%7B%5Csqrt%5Bn%5D%7B%5Cprod_%7Bi%3D1%7D%5E%7Bn%7D%20x_i%7D%7D%7B%5Cfrac%7B1%7D%7Bn%7D%5Csum_%7Bi%3D1%7D%5En%20x%28n%29%7D) | 68 n | 1
Kurtosis | Describes the "tailedness" of the distribution of values in the input signal. ![Kurtosis](https://latex.codecogs.com/gif.latex?%5Csum_%7Bi%3D1%7D%5E%7Bn%7D%20%5Cleft%20%28%20%5Cfrac%7Bx_i%20-%20%5Cbar%7Bx%7D%29%7D%7B%5Csigma%7D%5Cright%29%5E4) | 6 n | 1 | SpectralSpread | Indicates the variance in the distribution of frequencies. | 11 n | 1
IQR | Computes the difference between Q3 and Q1 where Q1 is the median of the n/2 smallest values and Q3 is the median of the n/2 largest values in an input signal of size n. Can be calculated in O(n) time. | 57 n | n
AUC | Area under the curve computed with the trapezoid rule: ![AUC](https://latex.codecogs.com/gif.latex?%5Csum_%7Bi%3D1%7D%5E%7Bn-1%7D%20%5Cfrac%7Bx_k%20&plus;%20x_%7Bk&plus;1%7D%7D%7Bn%7D) | 8 n | 1
AAV | Average Absolute Variation: ![AAV](https://latex.codecogs.com/gif.latex?%5Csum_%7Bi%3D1%7D%5E%7Bn-1%7D%20%5Cfrac%7B%5Cleft%20%7Cx_i%20-%20x_%7Bi-1%7D%20%5Cright%20%7C%20%7D%7Bn%7D) | 5 n | 1 | Invocations to frequency-domain feature extraction algorithms output a single value except for the FFT and PowerSpectrum which produce *n/2* and *n* values respectively
Correlation | Pearson correlation coefficient of two n-dimensional inputs | 3 n | n
Energy | sum of squared values in the input signal: ![Energy](https://latex.codecogs.com/gif.latex?%5Csum%20_%7Bi%3D1%7D%5E%7Bn%7D%20x%5E2) | 2 n | 1
Entropy | Estimates the amount of information in the input signal. Rare events (i.e. sample values) carry more information (and have a higher entropy) than seldom events. ![AUC](https://latex.codecogs.com/gif.latex?%5Csum_%7Bi%3D1%7D%5En%7Bp_i%5Clog%20%28p_i%29%7D) where pi are the probability distribution values of the input signal | n^2 | n
MAD | Mean Absolute Deviation. The average distance of each data point to the mean. ![MAD](https://latex.codecogs.com/gif.latex?%5Csum_%7Bi%3D1%7D%5E%7Bn%7D%20%5Cfrac%7B%5Cleft%20%7Cx_i%20-%20%5Cbar%7Bx%7D%20%5Cright%20%7C%20%7D%7Bn%7D) | 5 n | 1
MaxCrossCorr | Maximum value of the cross correlation coefficients of two input signals. *Note: input should be a nx2 array*. | 161 n | n
Octants | Determines the octant of each sample in an input array of n samples with 3 columns each (e.g. if all three columns are positive, octant = 1. If all 3 columns are negative, octant = 7). | 7 n | 1
P2P | Peak to Peak distance (distance between maximum and minimum values). | 3 n | 1
Quantile | Computes the *numQuantileParts* cutpoints that separate the distribution of samples in the input signal. | 3 n log2(n) | *numQuantileParts*
RMS | Root Mean Squared. ![AUC](https://latex.codecogs.com/gif.latex?%5Csqrt%7B%5Cfrac%7B%5Csum_%7Bi%3D1%7D%5En%20x_i%5E2%7D%7Bn%7D%7D) | 2 n | 1
SMV | ![SignalVectorMagnitude](https://latex.codecogs.com/gif.latex?%5Cfrac%7B%5Csum_%7Bi%3D1%7D%5En%20%5Csqrt%7Bx_i%5E2%20&plus;%20y_i%5E2%29%7D%7D%7Bn%7D) | 4 n | 1
SMA | Sum of absolute values of every sample (takes 2-D inputs) ![SMA](https://latex.codecogs.com/gif.latex?%5Csum%20_%7Bi%3D1%7D%5E%7Bn%7D%20%5Csum%20_%7Bj%3D1%7D%5E%7Bm%7D%20%5Cleft%20%7Cx_%7Bij%7D%20%5Cright%20%7C) | n m | 1
Invocations to time-domain feature extraction algorithms produce a single value except for the Quantile component which produces *numQuantileParts* values.

## classification
Name | Description
LDClassifier | Linear Discriminant classifier
TreeClassifier | Properties: *maxNumSplits*
KNNClassifier | K Nearest Neighbors classifier. Properties: *nNeighbors*, *distanceMetric*
EnsembleClassifier | Properties: *nLearners*
SVMClassifier | Support Vector Machine. Properties: *order*, *boxConstraint*
The performance metrics of each classifier depend on its configuration and are calculated at runtime.

## utilities
Name | Description | Flop | Memory | Communication
FeatureExtractor | Generates a table from an array of segments using the feature extraction method set in the *computers* property | - | - | -
FeatureNormalizer | Normalizes a features table by subtracting the *means* property and dividing by the *stds* property. If the *shouldComputeNormalizationValues* poperty is set to *true*, it computes the *means* and *stds * properties from the input table | - | - | -
FeatureSelector | Returns a table with the columns in *selectedFeatureIdxs* property. The *findBestFeaturesForTable(f)* method can be used to identify the *f* most relevant features. The mRMR feature selection algorithm is used for this purpose | - | - | -
ConstantMultiplier | Multiplies an input by the *constant* property | n | n | n
Substraction | Subtracts the second column from the first column of the input signal | 2 n | n | n
AxisMerger | Merges *m* signals of size *n* into an *n*x*m* matrix. Outputs the merged signal as soon as *m* signals have been received. The *nAxes* property indicates how many signals are expected | 3 n | m n | m n
AxisSelector | Selects the *axes* columns of the provided input matrix. Returns a new matrix | - | m n | m n
Merger | Merges *m* objects into a cell array. Generates an output as soon as *m* objects have been received | 1 | 1 | 1
NoOp | Outputs the input object without modification. Can be useful when connected to several nodes to start an execution graph with multiple entry points | 1 | 1 | *
PropertyGetter | Outputs the value of the *property* property of the input object | 1 | * | *
PropertySetter | Sets the *property* property of the *node* object to the input value. Outputs an empty object | 1 | 1 | -
RangeSelector | Outputs a signal with the values in the range [*rangeStart* - *rangeEnd*] of the input signal | 2 n | *rangeEnd* - *rangeStart* | *rangeEnd* - *rangeStart*
SegmentsGrouper | Receives an array of segments and outputs the segments grouped by their class in a cell array. Each cell at index *i* contains an array of the segments of class *i* in the input | - | - | -
TableRowSelector | Selects the rows with *selectedLabels* labels in the input Table. Returns the filtered input Table | - | - | -
The amount of memory and output size of the *PropertyGetter* and *NoOp* modules depend on their input and configuration values and are computed at runtime.