## preprocessing
Name | Description | Flops | Mem | Comm
HighPassFilter | Butterworth High-pass filter | *order* * n | n | n
LowPassFilter | Butterworth High-pass filter | *order* * n | n | n
Magnitude | ![Magnitude](https://latex.codecogs.com/gif.latex?M%28x_i%29%20%3D%20%5Csqrt%7Ba_x%28x_i%29%5E2%20&plus;%20a_y%28x_i%29%5E2%20&plus;%20a_z%28x_i%29%5E2%29%7D) | 5 * n | n | n
SquaredMagnitude | ![Energy](https://latex.codecogs.com/gif.latex?E%28x_i%29%20%3D%20a_x%28x_i%29%5E2%20&plus;%20a_y%28x_i%29%5E2%20&plus;%20a_z%28x_i%29%5E2) | 5 * n | n | n
Norm | ![Norm](https://latex.codecogs.com/gif.latex?N%28x_i%29%20%3D%20%5Cleft%7C%20a_x%28x_i%29%20%5Cright%7C%20&plus;%20%5Cleft%7C%20a_y%28x_i%29%20%5Cright%7C%20&plus;%20%5Cleft%7C%20a_z%28x_i%29%20%5Cright%7C) | 5 * n | n | n
S1 | ![S1](https://latex.codecogs.com/gif.latex?S_1%28k%2Ci%2CX_i%2CT%29%20%3D%20%5Cfrac%7Bmax%28x_i%20-%20x_%7Bi-1%7D%2C...%2Cx_i%20-%20x_%7Bi-k%7D%29%20&plus;%20max%28x_i-x_%7Bi&plus;1%7D%2C...%2Cx_i-x_%7Bi&plus;k%7D%29%7D%7B2%7D) | n * k | n | n
S2 | ![S2](https://latex.codecogs.com/gif.latex?S_2%28k%2Ci%2CX_i%2CT%29%20%3D%20%5Cfrac%7B%5Cfrac%7Bmax%28x_i%20-%20x_%7Bi-1%7D%2C...%2Cx_i%20-%20x_%7Bi-k%7D%29%7D%7Bk%7D%20&plus;%20%5Cfrac%7Bmax%28x_i-x_%7Bi&plus;1%7D%2C...%2Cx_i-x_%7Bi&plus;k%7D%29%7D%7Bk%7D%7D%7B2%7D) | n * k | n | n

## eventDetection
Name | Description | Flops | Mem | Comm
SimplePeakDetector | Threshold-based peak detector. Properties are: *minPeakheight* and *minPeakDistance*. *Note: this algorithm is more suitable for deployment into an embedded device than the MatlabPeakDetector* | 4 * n | 1 | 1
MatlabPeakDetector | Matlab's peak detector. Properties are: *minPeakheight* and *minPeakDistance*. | 10 * n | n | 1

## segmentation
Name | Description | Flops | Mem | Comm
OverlappingWindow | Creates a segment of size *segmentSize* after every *sampleInterval* samples. E.g. *segmentSize* = 200 and *sampleInterval* = 100 creates segments with a 50% overlapping. *Note: receives a signal as input.* | 4 * n | 1 | *segmentSize*
EventSegmentation | Creates a segment around an event by taking *segmentSizeLeft* samples to the left and *segmentSizeRight* to the right of the event. *Note: receives an event as input.* | 4 * n | 1 | *segmentSizeLeft* + *segmentSizeRight*

## computers
Name | Description | Flops | Mem | Comm | Name | Description | Flops | Mem | Comm
AAV | Average Absolute Variation: ![AAV](https://latex.codecogs.com/gif.latex?%5Csum_%7Bi%3D1%7D%5E%7Bn-1%7D%20%5Cfrac%7B%5Cleft%20%7Cx_i%20-%20x_%7Bi-1%7D%20%5Cright%20%7C%20%7D%7Bn%7D) | 5 * n | 1 | 1 | FFTDC | Computes the DC component of the FFT of the input signal | 8 * n * log(n) | n | 1
AUC | Area under the curve computed with the trapezoid rule: ![AUC](https://latex.codecogs.com/gif.latex?%5Csum_%7Bi%3D1%7D%5E%7Bn-1%7D%20%5Cfrac%7Bx_k%20&plus;%20x_%7Bk&plus;1%7D%7D%7Bn%7D) | 6 * n | 3 | 1 | MaxFrequency | Computes the maximum value in the fourier transform of the input signal | 10 * n * log(n) | n | 1
Entropy | Estimates the amount of information in the input signal. Rare events (i.e. sample values) carry more information (and have a higher entropy) than seldom events. ![AUC](https://latex.codecogs.com/gif.latex?%5Csum_%7Bi%3D1%7D%5En%7Bp_i%5Clog%20%28p_i%29%7D) where pi are the probability distribution values of the input signal | n * n | n | 1 | PowerSpectrum | Distribution of power into frequency components. *Note: returns n/2 coefficients* | 10 * n * log(n) | n | n
IQR | Computes the difference between Q3 and Q1 where Q1 is the median of the n/2 smallest values and Q3 is the median of the n/2 largest values in an input signal of size n. | n * log(n) | n | 1 | SpectralCentroid | Indicates where the "center of mass" of the spectrum is located. ![SpectralCentroid](https://latex.codecogs.com/gif.latex?%5Cfrac%7B%5Csum_%7Bi%3D1%7D%5E%7Bn-1%7D%20%5Cbar%7By_i%7D%20y_%7Bi%7D%7D%7B%5Csum_%7Bi%3D1%7D%5E%7Bn-1%7D%20y_i%7D) | 10 * n * log(n) | n | 1
Kurtosis | Describes the "tailedness" of the distribution of values in the input signal. ![Kurtosis](https://latex.codecogs.com/gif.latex?%5Csum_%7Bi%3D1%7D%5E%7Bn%7D%20%5Cleft%20%28%20%5Cfrac%7Bx_i%20-%20%5Cbar%7Bx%7D%29%7D%7B%5Csigma%7D%5Cright%29%5E4) | 7 * n | 1 | 1 | SpectralEnergy | The energy of the frequency domain (sum of squared values of dft coefficients). ![SpectralEnergy](https://latex.codecogs.com/gif.latex?%5Csum_%7Bi%3D1%7D%5E%7Bn%7D%20%5Cbar%7By_i%7D%5E2) | 10 * n * log(n) | n | 1
MAD | Mean Absolute Deviation. The average distance of each data point to the mean. ![MAD](https://latex.codecogs.com/gif.latex?%5Csum_%7Bi%3D1%7D%5E%7Bn%7D%20%5Cfrac%7B%5Cleft%20%7Cx_i%20-%20%5Cbar%7Bx%7D%20%5Cright%20%7C%20%7D%7Bn%7D) | 5 * n | 1 | 1 | SpectralEntropy | Indicates how chaotic / how much informatiomn there is in the frequency distribution. Calculated as: ![SpectralEntropy](https://latex.codecogs.com/gif.latex?-%5Csum_%7Bi%3D1%7D%5En%7By_i%5Clog_2%20%28y_i%29%7D) where y_i are the coefficients of the power spectrum of the input signal | 15 * n * log(n) | n | 1
Max | Maximum value in the signal. | 2 * n | 1 | 1 | SpectralFlatness | Provides a way to quantify how noise-like a sound is. White noise has peaks in all frequencies making its spectrum look flat. | 15 * n * log(n) | n | 1
MaxCrossCorr | Maximum value of the cross correlation coefficients of two input signals. *Note: input should be a nx2 array*. | n * log(n) | n | 1 | SpectralSpread | indicates the variance in the distribution of frequencies. | 15 * n * log(n) | n | 1
Mean | Average of every value in the input signal. | 3 * n | 2 | 1
Median | Median of the input signal. | 6 * n | 4 | 1
Min | Minimum value in the input signal. | 2 * n | 1 | 1
Octants | Determines the octant of each sample in an input array of n samples with 3 columns each (e.g. if all three columns are positive, octant = 1. If all 3 columns are negative, octant = 7). | 4 * n | 1 | 1
P2P | Peak to Peak distance (distance between maximum and minimum values). | 4 * n | 3 | 1
Quantile | Computes *numQuantileParts* cutpoints that separate the distribution of samples in in the input signal. | n * log(n) | *numQuantileParts* | *numQuantileParts*
RMS | Root Mean Squared. ![AUC](https://latex.codecogs.com/gif.latex?%5Csqrt%7B%5Cfrac%7B%5Csum_%7Bi%3D1%7D%5En%20x_i%5E2%7D%7Bn%7D%7D) | 8 * n | 3 | 1
SignalVectorMagnitude | ![SignalVectorMagnitude](https://latex.codecogs.com/gif.latex?%5Cfrac%7B%5Csum_%7Bi%3D1%7D%5En%20%5Csqrt%7Bx_i%5E2%20&plus;%20y_i%5E2%29%7D%7D%7Bn%7D) | 7 * n | 1 | 1
Skewness | A measure of the asymmetry in the distribution of values in the input signal calculated as: ![Skewness](https://latex.codecogs.com/gif.latex?%5Csum_%7Bi%3D1%7D%5E%7Bn%7D%20%5Cleft%20%28%20%5Cfrac%7Bx_i%20-%20%5Cbar%7Bx%7D%29%7D%7B%5Csigma%7D%5Cright%29%5E3) | 10 * n | 5 | 1
SMA | Sum of absolute values on each input signal. | 3 * n * n | 1 | 1
SquaredMagnitudeSum | Sum of squared values of input signal. | 3 * n | 1 | 1
STD | Standard Deviation of the input signal. | 6 * n | 2 | 1
Variance | Variance of the input signal. | 6 * n | 2 | 1
ZCR | Zero Crossing Rate. Amount of times the signal crosses the zero line. | 7 * n | 1 | 1